## Sheet1
	Transmit (send) from PC --> Arduino					Receive (reply) from Arduino --> PC

	Command Type	Component	Header bytes (3)	ID (1)	ADDR (1)	CMD (1)	NUMBYTES (1)	CKSUM (4)	TAIL (1)		Header bytes (3)	ID (1)	ADDR (1)	CMD (1)	NUMBYTES (1)	CKSUM (4)	TAIL (1)	NOTES

Peltier module	GET	GET IR sensor temp.	0xaa	0x01	0x01...0xff	0x01	0x00	0x01...0xff	0x55		0x55	0x01	0x01...0xff	0x01	0x04	0x01...0xff	0xaa	Temp. = float
	GET	GET IR sensor lab air temp.	0xaa	0x01	0x01...0xff	0x02	0x00	0x01...0xff	0x55		0x55	0x01	0x01...0xff	0x02	0x04	0x01...0xff	0xaa	Temp. = float
	GET	GET aluminium plate Pt100 temp.	0xaa	0x01	0x01...0xff	0x03	0x00	0x01...0xff	0x55		0x55	0x01	0x01...0xff	0x03	0x04	0x01...0xff	0xaa	Temp. = float
	GET	GET heatsink Pt100 temp.	0xaa	0x01	0x01...0xff	0x04	0x00	0x01...0xff	0x55		0x55	0x01	0x01...0xff	0x04	0x04	0x01...0xff	0xaa	Temp. = float
	GET	GET PID values	0xaa	0x01	0x01...0xff	0x05	0x00	0x01...0xff	0x55		0x55	0x01	0x01...0xff	0x05	0x0c	0x01...0xff	0xaa	PID values = float x 3
	SET	SET MF chip temp. (float)	0xaa	0x01	0x01...0xff	0x81	0x04	0x01...0xff	0x55		0x55	0x01	0x01...0xff	0x81	0x00/0x01	0x01...0xff	0xaa	1=pass, 0=fail
	SET	SET ramp up rate (K/s)	0xaa	0x01	0x01...0xff	0x82	0x04	0x01...0xff	0x55		0x55	0x01	0x01...0xff	0x82	0x00/0x01	0x01...0xff	0xaa	1=pass, 0=fail
	SET	SET ramp down rate (K/s)	0xaa	0x01	0x01...0xff	0x83	0x04	0x01...0xff	0x55		0x55	0x01	0x01...0xff	0x83	0x00/0x01	0x01...0xff	0xaa	1=pass, 0=fail
	SET	SET PID values (float x3 for P,I,D)	0xaa	0x01	0x01...0xff	0x84	0x0c	0x01...0xff	0x55		0x55	0x01	0x01...0xff	0x84	0x00/0x01	0x01...0xff	0xaa	1=pass, 0=fail
	SET	SET raw dump mode	0xaa	0x01	0x01...0xff	0xd0	0x00...0xff	0x01...0xff	0x55		0x55	0x01	0x01...0xff	0xd0	0x00...0xff	0x01...0xff	0xaa	Dump bulk data (needs defining)

Lens heat/cool module	GET	GET pre-flow-sensor temp.	0xaa	0x02	0x01...0xff	0x01	0x00	0x01...0xff	0x55		0x55	0x02	0x01...0xff	0x01	0x04	0x01...0xff	0xaa
	GET	GET pre-heater-sensor temp.	0xaa	0x02	0x01...0xff	0x02	0x00	0x01...0xff	0x55		0x55	0x02	0x01...0xff	0x02	0x04	0x01...0xff	0xaa
	GET	GET post-heater-sensor temp.	0xaa	0x02	0x01...0xff	0x03	0x00	0x01...0xff	0x55		0x55	0x02	0x01...0xff	0x03	0x04	0x01...0xff	0xaa
	GET	GET microscope lens sensor temp.	0xaa	0x02	0x01...0xff	0x04	0x00	0x01...0xff	0x55		0x55	0x02	0x01...0xff	0x04	0x04	0x01...0xff	0xaa
	GET	GET airflow sensor flowrate	0xaa	0x02	0x01...0xff	0x05	0x00	0x01...0xff	0x55		0x55	0x02	0x01...0xff	0x05	0x04	0x01...0xff	0xaa
	GET	GET nitrogen sensor temp.	0xaa	0x02	0x01...0xff	0x06	0x00	0x01...0xff	0x55		0x55	0x02	0x01...0xff	0x06	0x04	0x01...0xff	0xaa
	GET	GET PID values	0xaa	0x02	0x01...0xff	0x07	0x00	0x01...0xff	0x55		0x55	0x02	0x01...0xff	0x07	0x0c	0x01...0xff	0xaa
	SET	SET heater element temp.	0xaa	0x02	0x01...0xff	0x81	0x04	0x01...0xff	0x55		0x55	0x02	0x01...0xff	0x81	0x00/0x01	0x01...0xff	0xaa	1=pass, 0=fail
	SET	SET nitrogen heater power	0xaa	0x02	0x01...0xff	0x82	0x04	0x01...0xff	0x55		0x55	0x02	0x01...0xff	0x82	0x00/0x01	0x01...0xff	0xaa	1=pass, 0=fail
	SET	SET PID values	0xaa	0x02	0x01...0xff	0x83	0x0c	0x01...0xff	0x55		0x55	0x02	0x01...0xff	0x83	0x00/0x01	0x01...0xff	0xaa	1=pass, 0=fail
	SET	SET raw dump mode	0xaa	0x02	0x01...0xff	0xd0	0x00...0xff	0x01...0xff	0x55		0x55	0x02	0x01...0xff	0xd0	0x00...0xff	0x01...0xff	0xaa	Dump bulk data (needs defining)

Syringe pump module	GET	GET encoder position	0xaa	0x03	0x01...0xff	0x01	0x00	0x01...0xff	0x55		0x55	0x03	0x01...0xff	0x01	0x03	0x01...0xff	0xaa
	GET	GET button pressed on pump	0xaa	0x03	0x01...0xff	0x02	0x00	0x01...0xff	0x55		0x55	0x03	0x01...0xff	0x02	0x01	0x01...0xff	0xaa	Button pressed
	GET		0xaa	0x03	0x01...0xff			0x01...0xff	0x55		0x55	0x03	0x01...0xff			0x01...0xff	0xaa
	SET	SET LCD screen text	0xaa	0x03	0x01...0xff	0x81	0x00...0xff	0x01...0xff	0x55		0x55	0x03	0x01...0xff	0x81	0x00/0x01	0x01...0xff	0xaa	1=pass, 0=fail
	SET	SET pump direction = inject	0xaa	0x03	0x01...0xff	0x82	0x00	0x01...0xff	0x55		0x55	0x03	0x01...0xff	0x82	0x00/0x01	0x01...0xff	0xaa	1=pass, 0=fail
	SET	SET pump direction = withdraw	0xaa	0x03	0x01...0xff	0x83	0x00	0x01...0xff	0x55		0x55	0x03	0x01...0xff	0x83	0x00/0x01	0x01...0xff	0xaa	1=pass, 0=fail
	SET	SET pump amplitude	0xaa	0x03	0x01...0xff	0x84	0x04	0x01...0xff	0x55		0x55	0x03	0x01...0xff	0x84	0x00/0x01	0x01...0xff	0xaa	1=pass, 0=fail
	SET	SET pump duration (s)	0xaa	0x03	0x01...0xff	0x85	0x04	0x01...0xff	0x55		0x55	0x03	0x01...0xff	0x85	0x00/0x01	0x01...0xff	0xaa	1=pass, 0=fail
	SET	SET pump “go !!!”	0xaa	0x03	0x01...0xff	0x86	0x00	0x01...0xff	0x55		0x55	0x03	0x01...0xff	0x86	0x00/0x01	0x01...0xff	0xaa	1=pass, 0=fail
	SET	SET pump “STOP !!!”	0xaa	0x03	0x01...0xff	0x87	0x00	0x01...0xff	0x55		0x55	0x03	0x01...0xff	0x87	0x00/0x01	0x01...0xff	0xaa	1=pass, 0=fail
	SET	SET raw dump mode	0xaa	0x03	0x01...0xff	0xd0	0x00...0xff	0x01...0xff	0x55		0x55	0x03	0x01...0xff	0xd0	0x00...0xff	0x01...0xff	0xaa	Dump bulk data (needs defining)

UHT module			0xaa	0x04	0x01...0xff	0x01		0x01...0xff	0x55		0x55	0x04	0x01...0xff	0x01		0x01...0xff	0xaa
			0xaa	0x04	0x01...0xff	0x02		0x01...0xff	0x55		0x55		0x01...0xff	0x02		0x01...0xff	0xaa
			0xaa	0x04	0x01...0xff	0x03		0x01...0xff	0x55		0x55		0x01...0xff	0x03		0x01...0xff	0xaa
			0xaa	0x04	0x01...0xff	0x04		0x01...0xff	0x55		0x55		0x01...0xff	0x04		0x01...0xff	0xaa
			0xaa	0x04	0x01...0xff	0x05		0x01...0xff	0x55		0x55		0x01...0xff	0x05		0x01...0xff	0xaa
			0xaa	0x04	0x01...0xff	0x81		0x01...0xff	0x55		0x55		0x01...0xff	0x81		0x01...0xff	0xaa
	GET	GET PID values	0xaa	0x04	0x01...0xff	0x82		0x01...0xff	0x55		0x55		0x01...0xff	0x82		0x01...0xff	0xaa
			0xaa	0x04	0x01...0xff	0x83		0x01...0xff	0x55		0x55		0x01...0xff	0x83		0x01...0xff	0xaa
			0xaa	0x04	0x01...0xff	0x84		0x01...0xff	0x55		0x55		0x01...0xff	0x84		0x01...0xff	0xaa
			0xaa	0x04	0x01...0xff			0x01...0xff	0x55		0x55		0x01...0xff			0x01...0xff	0xaa
	SET	SET MF element temp.	0xaa	0x04	0x01...0xff			0x01...0xff	0x55		0x55		0x01...0xff			0x01...0xff	0xaa
	SET	SET ramp up rate	0xaa	0x04					0xaa
	SET	SET ramp down rate
	SET	SET PID values
	SET	SET raw dump mode				0xd0	0x00...0xff					0xd0	0x00...0xff			Dump bulk data (needs defining)

NOTES: Floating point numbers are encoded per IEEE 754-2008 (https://en.wikipedia.org/wiki/IEEE_floating_point) as follows:

(-1)^s x c x b^q			Format
Radix (base)	b	10	NA (always = 10)
Sign	s	0=positive, 1=negative	byte or uint8_t
Significand (coefficient)	c		uint16_t
Exponent	q		int8_t

There is no error alerting in the protocol at this stage (2017-03-22)